## 2 GHz
Part Number | WLE200N2 | WLE200N2-23 | WLE1200V2-22 | WLE1216V2-20
Ordering Item Code | WLE200N2 6A0000 | WLE200N2-23 7A0000 | WLE1200V2-CUS260-8A-TE | WLE1216V2-20 7A00001.01
Chipset code | AR9287-BL1A | AR9283-AL1A | QCA-9980-0-156DRQFN-MT-01-0 | QCA-9984-0-156DRQFN-MT-00-0
Standard | 802.11 b/g/n | 802.11 b/g/n | 802.11 b/g/n | 802.11 b/g/n
Band | 2.4GHz | 2.4GHz | 2.4GHz | 2.4GHz
MIMO | 2x2 | 2x2 | Multi User 4x4 | Multi User 4x4
Interface | PCIe 1.1 | PCIe 1.1 | PCIe 2.0 | PCIe 2.0
Voltage | 3.3V | 3.3V | 5V | 3.3V
Power (Per Chain) | 16 dBm | 23 dBm | 2.4GHz @ 22dBm | 2.4GHz @ 20dBm
Power Consumption | 1.9 W | 2.5 W | 15 W (Max) | 6.68W (Max)
Receiver Sensitivity | -95dBm @ 6Mbps | -96dBm @ 6Mbps | -96dBm @ 6Mbps | -96dBm @ 6Mbps
Antenna Connector | 2 x U.FL | 2 x U.FL | 8 x U.FL | 4 x U.FL
Temperature Range | -20°C to 70°C | -20°C to 70°C | -20°C to 70°C | -20°C to 70°C
Dimension (mm) | 26.8 x 30 x 3.45 | 50.95 x 30 x 3.2 | 50.3 x 70.3 x 5.5 | 50.8 x 29.9 x 12.9
RoHS Compliance | yes | yes | yes | yes
Certifications | CE RED, FCC, IC | FCC | Not Available | CE RED, FCC
Reference Design | HB97 | Compex Design | CUS260 | Compex Design
Linux Support | ath9k | ath9k | ath10k | ath10k
Windows Support | 8.1, 7, Vista, XP, 2000 | 8.1, 7, Vista, XP, 2000 | Not Available | TBD

## 5 GHz
Part Number | WLE650V5-18A | WLE650V5-25A | WLE1216V5-20 | WLE1216V5-20-I | WLE1000V5-20
Ordering Item Code | WLE650V5-18A 7A0000 | WLE650V5-25 7B0000 | WLE1216V5-20 7A0000 | WLE1216V5-20 7B0000-I | WLE1000V5-20 8AA0000
Chipset code | QCA-9888-0-100DRQFN-MT-04-0 | QCA-9888-0-100DRQFN-MT-04-0 | QCA-9984-0-156DRQFN-MT-00-0 | QCA-9994-1-156DRQFN-MT-00-0 | QCA-9982-0-156DRQFN-MT-01-0
Standard | 802.11 n/a/ac | 802.11 n/a/ac | 802.11 n/a/ac | 802.11 n/a/ac | 802.11 n/a/ac
Band | 5GHz | 5GHz | 5 GHz | 5 GHz | 5GHz
MIMO | MU 2x2 | MU 2x2 | MU 4x4 | MU 4x4 | MU 3x3
Interface | PCIe 1.2 | PCIe 2.0 | PCIe 2.0 | PCIe 2.0 | PCIe. 2.0
Voltage | 3.3V | 3.3V | 3.3V | 3.3V | 3.3V
Power (Per Chain) | 5GHz @ 18 dBm | 5GHz @ 25 dBm | 5GHz @ 20dBm | 5GHz @ 20dBm | 5GHz @ 20dBm
Power Consumption | 5.6W (Max) | 9.49 W (Max) | 8.5 W (Max) | 8.5 W (Max) | 8.5W (Max)
Receiver Sensitivity | -94dBm @ 6Mbps | -94dBm @ 6Mbps | -94dBm @ 6Mbps | -94dBm @ 6Mbps | -94dBm @ 6Mbps
Antenna Connector | 2 x U.FL | 2 x U.FL | 4 x U.FL | 4 x U.FL | 3 x U.FL
Temperature Range | -20°C to 70°C | -20°C to 70°C | -20°C to 70°C | -40°C to 85°C | -20°C to 70°C
Dimension (mm) | 50.8 x 29.9 x 10.4 | 50.8 x 29.9 x 12.2 | 50.8 x 29.9 x 12.9 | 50.8 x 29.9 x 12.9 | 50.8 x 29.9 x 12.9
RoHS Compliance | yes | yes | yes | yes | yes
Certifications | Not Available | Not Available | CE RED, FCC | CE RED, FCC | Not Available
Reference Design | Compex Design | Compex Design | Compex Design | Compex Design | Compex Design
Linux Support | ath10k | ath10k | ath10k | ath10k | ath10k
Windows Support | Not Available | Not Available | TBD | TBD | TBD

## Dual Band
Part Number | WLE200NX | WLE200NX-I | WLE600VX | WLE600VX-I | WLE600VX-I 7C | WLE900VX | WLE900VX-I | WLE900VX-I 7C
Ordering Item Code | WLE200NX 7A0000S | WLE200NX 7A0000S-I | WLE600VX 7AA000S | WLE600VX 7BA000S-I | WLE600VX 7CA000S-IE | WLE900VX 7AA000S | WLE900VX 7BA000S-I | WLE900VX 7CA000S-IE
Chipset code | AR9280-AL1A | AR9280-AL1A | QCA9882-BR4A | QCA9892-BR4B | QCA9892-BR4B | QCA9880-BR4A | QCA9890-BR4B | QCA9890-BR4B
Standard | 802.11 b/g/n/a | 802.11 b/g/n/a | 802.11 b/g/n/a/ac | 802.11 b/g/n/a/ac | 802.11 b/g/n/a/ac | 802.11 b/g/n/a/ac | 802.11 b/g/n/a/ac | 802.11 b/g/n/a/ac
Band | 2.4GHz & 5GHz | 2.4GHz & 5GHz | 2.4GHz & 5GHz | 2.4GHz & 5GHz | 2.4GHz & 5GHz | 2.4GHz & 5GHz | 2.4GHz & 5GHz | 2.4GHz & 5GHz
MIMO | 2x2 | 2x2 | 2x2 | 2x2 | 2x2 | 3x3 | 3x3 | 3x3
Interface | PCIe 1.1 | PCIe 1.1 | PCIe 1.1 | PCIe 1.1 | PCIe 1.1 | PCIe 1.1 | PCIe 1.1 | PCIe 1.1
Voltage | 3.3V | 3.3V | 3.3V | 3.3V | 3.3V | 3.3V | 3.3V | 3.3V
Power (Per Chain) | 18dBm | 18dBm | 2.4 GHz @ 19dBm/5GHz @ 18dBm | 2.4 GHz @ 21dBm/5GHz @ 20dBm | 2.4 GHz @ 21dBm/5GHz @ 20dBm | 2.4 GHz @ 21dBm/5GHz @ 20dBm | 2.4 GHz @ 21dBm/5GHz @ 20dBm | 2.4 GHz @ 21dBm/5GHz @ 20dBm
Power Consumption | 1.5W (Standby), 3.7W (Max) | 1.5W (Standby), 3.7W (Max) | 3.5W (Max) | 3.5W (Max) | 3.5W (Max) | 5W (Max) | 5W (Max) | 5W (Max)
Receiver Sensitivity | -94dBm @ 6Mbps | -94dBm @ 6Mbps | -94dBm @ 6Mbps | -94dBm @ 6Mbps | -94dBm @ 6Mbps | -94dBm @ 6Mbps | -94dBm @ 6Mbps | -94dBm @ 6Mbps
Antenna Connector | 2 x U.FL | 2 x U.FL | 2 x U.FL | 2 x U.FL | 2 x U.FL | 3 x U.FL | 3 x U.FL | 3 x U.FL
Temperature Range | -20°C to 70°C | -40°C to 70°C | -20°C to 70°C | -40°C to 70°C | -40°C to 85°C | -20°C to 70°C | -40°C to 70°C | -40°C to 85°C
Dimension (mm) | 51 x 30 x 3.2 | 51 x 30 x 3.2 | 51 x 30 x 3.2 | 51 x 30 x 3.2 | 51 x 30 x 3.2 | 50.95 x 30 x 3.2 | 50.95 x 30 x 3.2 | 50.95 x 30 x 3.2
RoHS Compliance | yes | yes | yes | yes | yes | yes | yes | yes
Certifications | CE RED, FCC, IC | CE RED, FCC, IC | CE RED, FCC, IC, TELEC | CE RED, FCC, IC, TELEC | CE RED, FCC, IC, TELEC | CE RED, FCC, IC, TELEC, KC, NCC | CE RED, FCC, IC, TELEC, KC, NCC | CE RED, FCC, IC, TELEC, KC, NCC
Reference Design | XB92 | XB92 | XB140 | XB140 | XB140 | XB140 | XB140 | XB140
Linux Support | ath9k | ath9k | ath10k | ath10k | ath10k | ath10k | ath10k | ath10k
Windows Support | 8.1, 7, Vista, XP, 2000 | 8.1, 7, Vista, XP, 2000 | Not Available | Not Available | Not Available | Not Available | Not Available | Not Available
|  |  | 1. Commercial temp. version | 1. Extended temp. version 2. Not recommended for new product development | 1. Industrial temp. version 2. recommended for new product development | 1. Commercial temp. version | 1. Extended temp. version 2. Not recommended for new product development | 1. Industrial temp. version 2. recommended for new product development

## Combo
Part Number | WSD377 | WLT674
Ordering Item Code | WSD377 7A0000-R1.01 | WLT674 1.00 7A0000-TE
Chipset code | QCA-9377-3-115WLNSP-HR-03-0 | QCA-6174A-5-172BWLNSP-TR-0C-0
Standard | BT 4.2 + 802.11 b/g/n/a/ac | BT 4.2 + 802.11 b/g/n/a/ac
Band | 2.4GHz & 5GHz | 2.4GHz & 5GHz
MIMO | MU 1x1 | MU 2x2
Interface | Low Power SDIO3.0, UART, PCM | PCIe 1.1
Voltage | 3.3V | 3.3V
Power (Per Chain) | 2.4GHz@20dBm/5GHz@17dBm | 2.4GHz@18dBm/5GHz@10.5dBm
Power Consumption | TBD | TBD
Receiver Sensitivity | -92dBm @ 6Mbps | TBD
Antenna Connector | - | 2 x iPEX MHF4
Temperature Range | -20°C to 70°C | -20°C to 70°C
Dimension (mm) | 12 x 12 x 1.5 | 30 x 26.8 x 3.05
RoHS Compliance | yes | yes
Certifications | CE RED, FCC | CE RED, FCC, IC
Reference Design | Compex Design | NFA364
Linux Support | ath10k | ath10k
Windows Support | 10, 8.1, 7, Vista, XP, 2000 | 10, 8.1, 7, Vista, XP, 2000

## Embedded Boards
Part Number | HK01 | WPQ864 | WPQ865 | WSB419 | WPJ419 | WPJ428 | WPJ531LV | WPJ563HV
Chipset code | IPQ-8074-0-772FCBGA-MT-00-0 | IPQ-8064-0-519FCBGA-MT-01-0 | IPQ-8065-0-519FCBGA-MT-00-0 | IPQ-4019-0-583MSP-MT-00-0 | IPQ-4019-0-583MSP-MT-00-0 | IPQ-4028-0-180DRQFN-MT-00-0 | QCA9531-BL3A | QCA9563-AL3A
Standard | 802.11a/b/g/n/ac/ax | - | - | 802.11 b/g/n/a/ac | 802.11 b/g/n/a/ac | 802.11 b/g/n/a/ac | 802.11 b/g/n | 802.11 b/g/n
Band | 5GHz & 2.4GHz (DBDC) | - | - | 5GHz & 2.4GHz (DBDC) | 5GHz & 2.4GHz (DBDC) | 5GHz & 2.4GHz | 2.4GHz | 2.4GHz
MIMO | 8x8 11ax 5GHz; 4x4 11ax 2.4GHz | - | - | 2x2 Wave 2 MU-MIMO | 2x2 Wave 2 MU-MIMO | 2x2 Wave 2 MU-MIMO | 2x2 | 3x3
Power Consumption | TBD | 4.65W (Board Only) | 4.5W (Board Only) | TBD | TBD | 19W | 6.9W | 9.96W (Max)
Antenna Connector (Default) | 12 x U.FL | - | - | 2 x U.FL | 2 x U.FL | 4 x U.FL | 2 x U.FL | 3x U.FL/MMCX
Temperature Range | -20°C to 70°C | -20°C to 70°C | -20°C to 70°C | -20°C to 70°C | -20°C to 70°C | -20°C to 70°C | -20°C to 70°C | -20°C to 70°C
Dimension (mm) | PCBA: 168 x 201 x 18 mm, With Heatsink: 168 x 201 x 42 mm | 159 x 168 x 15.1 mm | PCBA: 137 x 148 x 17.5 mm, With Heatsink: 60 x 148 x 30 mm | 50 x 40 x 5.5 mm | 117 x 105 x 32 mm | 117 x 105 x 32 mm | 117 x 105 x 17 mm | 117 x 105 x 17.7 mm
RoHS Compliance | yes | yes | yes | yes | yes | yes | yes | yes
Certifications | Not Available | CE | Not Available | Not Available | Not Available | CE RED, FCC | CE RED, FCC | Not Available
Reference Design | Qualcomm Reference Design | Compex Design | Compex Design | Compex Design | Compex Design | Compex Design | Compex Design | Compex Design
Linux Support | Yes | Yes | Yes | Yes | Yes | Yes | Yes | Yes
Windows Support | No | No | No | No | No | No | No | No
Processor, Memory & Interface | • Qualcomm Atheros IPQ8074 Quad-core ARM Cortex A53 processor with 2.2GHz CPU • 4GB RAM System Memory • 32MB NOR Flash • 256MB QPIC NAND Flash • 8GB eMMC NAND Flash • 4×4 On-board 2.4GHz radio, up to 1147Mbps physical data rate • 8×8 On-board 5GHz radio, up to 4.8Gbps physical data rate • 1x SFP+ port • 1x 10Gbps Ethernet port • 5x Gigabit Ethernet ports • 2x MiniPCIe slots • 2x USB ports | • Qualcomm IPQ8064 ARM 1.4GHz CPU • 1GB DDR3 System Memory • 256MB NAND Flash • 32MB NOR Flash • 1x Mini PCI Express v2.0 Slot at 9.2mm Height • 2x Mini PCI Express v2.0 Slot at 4.0mm Height • Customizable to 3 Mini PCI Express V2.0 slot at 9.2mm Height • 5x Gigabit LAN RJ45 with Auto-MDI/X • 1x USB 3.0 Port • 2x SIM Holder/1x Console Port | • Qualcomm IPQ8065 ARM 1.7GHz CPU • 1GB DDR3 System Memory • 256MB NAND Flash • 32MB NOR Flash • 1x Mini PCI Express v2.0 Slot at 9.2mm Height • 2x Mini PCI Express v2.0 Slot at 4.0mm Height • Customizable to 3 Mini PCI Express V2.0 slot at 9.2mm Height • 5x Gigabit LAN RJ45 with Auto-MDI/X • 1x USB 3.0 Port • 1x eSATA Port • 2x SIM Holder | • Qualcomm IPQ4019 ARM 710MHz CPU • 256MB DDR3 System Memory (Expandable up to 1GB DDR3) • 32MB NOR Flash • 94 pins for flexible custom board design | • Qualcomm IPQ4019 ARM 710MHz CPU • 256MB DDR3 System Memory (Expandable up to 1GB DDR3) • MicroSD support as NAND replacement • 32MB NOR Flash • 1x MiniPCIe Slot (supporting PCIe signal and USB signal) • 2x Gigabit LAN RJ45 with Auto-MDI/X • 1x USB 3.0 Port • 1x SIM Holder • 1x Buzzer | • Qualcomm IPQ4028 ARM 710MHz CPU • 256MB DDR3 System Memory • 128MB NAND Flash • 16MB NOR Flash • 1x M.2 Slot (USB signal for 4G LTE module) • 2x Gigabit LAN RJ45 with Auto-MDI/X • 1x USB 3.0 Port • 2x SIM Holder • 1x Buzzer | Qualcomm QCA9531 MIPS 650MHz • 64MB DDR2 System Memory • 16MB NOR Flash • 1x Mini PCI Express v1.1 Slot at 9.2mm Height • 2x Fast Ethernet LAN RJ45 with Auto-MDI/X • 1x JTAG 14 Pin Connector • 1x Serial Port 4 Pin Connector • Upgradable to active POE version • Upgradable to two SIM holder version | • Qualcomm QCA9563 MIPS 74Kc @ 775 MHz • 128MB DDR2 System Memory • 16MB Flash Memory • 1x 9.2mm height Mini PCIe slot • 2x Gigabit Ethernet LAN RJ45 Port with Auto MDI-X • 1x Serial Port 4 Pin Connector1 • 1x JTAG 14 Pin Connector2 • 1x USB 3.0 Pin Connector Header • 1x Buzzer