## EMS Test
Manger management |  |  |  | Test Items | Test Content | Test Result | Remarks
System test |  |  |  | Equipment panel / control lights / pop | Whether the panel and the device is consistent, the control lights can be displayed correctly, set the success and failure whether there is a window prompt | pass
|  |  |  | Database backup and recovery | Whether the database is backed up and restored to normal | pass
|  |  |  | onu name backup and restore | Whether the Onu name is backed up and restored to normal | pass
|  |  |  | user management | Whether it can be added and deleted | pass
|  |  |  | Alarm log / operation log | Whether all support alarm / operation log can be displayed correctly, whether the backup can be successful | pass
|  |  |  | ems the server and the client on a different host | Whether the client can act as a host on the device | pass
Performance Test |  |  |  | Multiple olt tests | The device can connect all the olt, operate one of the olt whether the impact of other equipment | pass
Switch part | global properties |  | System global properties | System time | Whether it can be set | pass
|  |  |  | In-band management ip / mac / in-band interface vlan | Whether it can be displayed correctly | pass
|  |  |  | Out of band management ip and mac | Whether it can be displayed correctly | pass
|  |  |  | System OUI / Device Serial Number / Manufacturer Information | Whether it can be displayed correctly | pass
|  |  |  | Save configuration / reboot | Whether the save and restart can take effect | pass
| OLT properties |  | device basic attribute |  | Whether the basic information can be displayed correctly, and whether the device name can be set | pass
| Board properties |  |  | Hardware version / software version / firmware version / serial number / device name / online duration | Whether it can be displayed correctly | pass
| Device upgrade management | OLT upgrade | uboot file upgrade | File download / upgrade | Whether you can successfully download files and upgrades (olt need to manually restart), onu upgrade will be off the line after the success | pass
|  |  | image upgrade |  |  | pass
|  |  | kernal upgrade |  |  | pass
|  | ONU upgraade | single onu upgrade |  |  | pass
|  |  | onu batch upgrade |  |  | pass
| Exchange attributes |  |  | Port id / management status / media type / auto-negotiation status / auto-negotiation mode | Whether it can be displayed correctly | pass
|  |  |  | 15 minutes enable status / 24 hour enable status / mac address limit / port isolation | Whether it can be displayed correctly and successfully issued | pass
| Aggregate management |  |  | Aggregate group name / member / aggregation group configuration policy | Whether you can successfully add and remove aggregation group members / can you successfully issue a configuration policy | pass
|  |  |  | Aggregate group status and speed | Whether it can be displayed correctly | pass
| Port mirroring |  |  | Source port / destination port | Whether you can successfully add and remove mirror ports | pass
| Exchange port mac address management |  |  | Aging time / mac address clear | Whether you can set the aging time and successfully issued, mac address clear is valid | pass
|  |  |  | mac address | mac address can all show, whether to successfully add and delete static / blackhole address (including vlan), | pass
| Broadcast storm suppression |  |  | Unicast / multicast / broadcast storm suppression | Whether unicast / multicast / broadcast storm suppression can be enabled, whether the rate can be configured, and whether it is consistent with the command line | pass
| vlan part | vlan creation and deletion |  |  | Whether you can create and delete a single / multiple vlan, create 4094 vlan whether the normal operation | pass
|  | Port vlan |  |  | Port vlan mode can be configured and switched, whether vlan can be issued successfully | pass
|  | port vlan translation |  |  | Port vlan conversion can be issued successfully | pass
|  | qinq |  |  | qinq configuration can be issued successfully | pass
| igmp |  |  | multicast mode（disable/snooping/proxy/ctc） | Whether the multicast mode can be switched normally and the multicast function is tested | pass
|  |  |  | snooping | Whether it can successfully send multicast vlan and routing port, whether you can view the forwarding table entry | pass
|  |  |  | proxy | (Program id / multicast ip / multicast port); can you view the forwarding table entry / | pass
|  |  |  | ctc | Whether the program can be successfully added to delete the program table; whether the template can bind / unbind the program group; whether the user can bind / unzip the template; | pass
|  | Global parameter |  | Robust / specific group maximum response time / number of specific group queries / general group maximum response time / common group query interval | Whether it can be successfully issued | pass
| stp | stp global settings |  | Device priority / | Whether the parameters can be displayed correctly, whether it can be issued successfully | pass
|  | stp port settings |  | Port Priority / Port Path Cost / Edge Port Status / Point-to-Point Management Status |  | pass
| acl | basic acl(2000-2999) |  | Source ip / source ip anti-mask / acl rules action |  | pass
|  | advanced acl(3000-4999) |  | Match source ip / destination ip / source port / destination port / dscp / ip message type / ip anti-mask | Whether it can be all and part of the configuration issued, whether you can bind / unbind the port | pass
|  | link acl(5000-5999) |  | Source mac / destination mac / match vlan id / ethernet type / mac mask / acl rule action |  | pass
| qos |  |  | qos queue scheduling |  | pass
pon part | pon port basic information |  |  | Port management status / port isolation / 15 minutes statistics enable / 24 hours statistics enable / maximum mac address learning / long light alarm enable |  | pass
| Broadcast storm suppression |  |  | Unicast / multicast / broadcast storm suppression | Whether unicast / multicast / broadcast storm suppression can be enabled, whether the rate can be configured, and whether it is consistent with the command line | pass
| Port optical power |  |  | Voltage / current / transmit power | Whether it can be displayed correctly (within the accuracy range) | pass
onu | onu configuration save and reboot |  |  |  | onu's save and restart operations can take effect | pass
| onu basic information |  |  | Onu name / onu type / mac address / onu operating status / chip vendor / chip type / ranging / version id / model id / hardware version / chip version / software version / firmware version / serial number / registration time / management ip / gateway | onu basic information is normal display | pass
| onu port transfer attribute |  |  | onu receive optical power / transmit optical power / bias system current / operating voltage / operating temperature | onu optical power information can be displayed properly (to ensure that the accuracy range) | pass
| onu function information |  |  | Number of gigabit ports / number of megabytes / number of upstream and downstream queues / maximum number of upstream and downstream queues / fec enable | onu ability set whether it can be displayed correctly | pass
| onu sla attribute |  |  | Uplink fixed bandwidth / uplink guaranteed bandwidth / downlink peak bandwidth / upstream peak bandwidth | whether the sla parameter can be set and issued correctly | pass
| onu port management |  | Port management status / onu port mac address management | Port management status / port auto-negotiation enable / mac address maximum number of learning / performance statistics enable / local device capability / start auto-negotiation / mac address aging time / mac address clear | Whether it can correctly display, whether it can be issued normally | pass
| Port rate management |  |  | Input Limit Enable / Output Limit Enable / Conventions Input Information Rate / Conventions Input Burst Rate / Input Enable Burst Length / Conventions Output Information Rate / Output Maximum Rate | Whether the port rate can be set and issued correctly | pass
| onu port vlan | transparent/tag/trunk/translation/aggregation |  | vlan mode switch | Whether the port vlan mode can be switched normally, whether each mode can be successfully issued and deleted | pass
|  | tag |  | pvid | whether pvid can be issued successfully | pass
|  | trunk |  |  | Whether a single vlan and multiple vlan add and remove are successful | pass | Is currently allowed to add eight vlan
|  | tranalation |  |  | vlan conversion can be added and deleted successfully | pass | olt allowed to configure eight vlan conversion, the specific had to see onu
|  | aggregation |  |  | Add and delete aggregated vlan is successful | pass
| onu igmp | transparent/igmp-snooping/ctc |  |  | Whether the three modes of multicast can be issued normally | pass
|  | igmp-snooping |  | Multicast vlan / maximum multicast number / tag is stripped | Whether the parameters can be successfully issued | pass
|  | ctc |  | Whether the tag is stripped | Whether the parameters can be successfully issued | pass

## PON Test
Test Result
Registered performance stress test | 1, high-volume ONU environment, through the script on the interface shut / down. Stop the script to run to see if the ONU registration is normal, the configuration is issued properly. | pass
| 2, high-volume ONU environment, through the script to restart all ONU, to trigger the upper and lower lines to see if the equipment is running properly, ONT is normal registration, configuration is issued properly. | pass
| 3, the bulk of the ONU environment, through the script to delete the ONU batch, batch add ONU, observe whether the device is running properly, ONT registration is normal, the configuration is issued properly. | pass
| 4, high-volume ONU environment, frequent plug-in fiber, so ONU registration, observe whether the normal operation of OLT, ONU registration is normal, the configuration is issued properly. | pass
| 5, high-volume ONU environment, open the ONU power-down alarm, frequent power, see OLT running is normal, the configuration is issued properly. | pass
| 6, the situation at full load on the olt authentication mode to switch the test to see whether the normal Onu certification, data traffic is normal | pass
| 7, full of Onu, frequent restart olt, see Onu registration is abnormal, the system is abnormal, traffic communication is normal | pass
| 8, full volume, into a variety of traffic, long run, check onu registration is abnormal, the system is abnormal, data traffic communication is normal | pass
| 9, onu blacklist test | pass
| 10, the above 8 need to follow the automatic certification, mac certification, loid certification, loid + password authentication combination test | pass
| 11, with tk onu, zte, cortina Onu combination test | pass